## Sheet1
Stage | DSL name | Problem in MM | Adaptation solution | Comment
1st iteration | ATL | Generation of Xtext for Primitive types did not work (partially already errors during genmodel creation) | § The primitive types need values in the field ”Instance Type Names” – added EBoolean, EString, ... accordingly --> did only work as solution for genmodel, but failed when generating xtext § Changed in ecore model all references to primitive types to Etypes --> works
|  | Errors during genmodel creation (links) | 3 Attributes from the Ecore link to the OCL part of the Ecore Model – I deleted those from the ecore
|  | if Root element is inherited from (but not abstract) then the generation of Xtext does not work properly. In case ATL the root element should be unit, which is non-abstract and has 3 subtypes (Query, Library, and Module). The generated grammar basically does not allow you to create those and/or put them as part of Unit. | § A) make unit abstract? --> Does not work. No rule for Unit created at all and basically no rules reachable after that. § B) make unit abstract and add an artificial root element to own unit? --> works! § C) Select ”Module” as root element ? --> not tried (back solution)
|  | Booleans with lower bound 1 are generated to mandatory assignments “isAssignment?='isAssignment'” instead of optional ones “(isAssignment?='isAssignment')?”. Thus implicitly enforcing that a true value is set. | § Change for all Booleans lower bound to 0
|  | Goal: Exclude OCL. We study ATL without the OCL parts. However, the languages are quite embedded to each other. So there are some changes to the ATL metamodel required to exclude OCL. | § Add a OCLDummy metaclass that has no attributes or properties.
§ For all attributes of ATL metaclasses that have a type from the OCL metamodel, change the type to OCLDummy (OCL attribute types that were substituted by OCLDummy during this step: Iterator, OCLExpression, OCLModel, Parameter, OCLFeatureDefinition).
§ For all ATL metaclasses that inherit from an OCL metaclass: 1. inherit from the OCL metaclasses metaclass instead and 2. add all attributes of the OCL metaclass to the ATL metaclass. Note that attributes that have OCL metaclasses as type get the type OCLDummy. (Changes made: changed RuleVariableDeclaractor and PatternElement so that they inherit LocatedElement instead of VariableDeclaration and added the attributes of VariableDeclaration to RuleVariableDeclaractor and PatternElement.)
§ Delete all OCL metaclasses
| Bibtex | Encounter error “The namespace ‘URI/prefix ‘null’ is not well formed” when creating genmodel | § Add values to Ns URI and Ns Prefix.
|  | Generation of Xtext for Primitive types did not work (partially already errors during genmodel creation) | § change in ecore metamodel all references to primitive types to ETypes.
|  | After generating model code, encounter error “The primitive type int of BIBTEX doesn’t have a field impl” in the file BIBTEXPackage.java. | § Remove “BIBTEX.impl.” from “BIBTEX.impl.BIBTEXPackageImpl.init();”, and then § Add “import BIBTEX.impl.BIBTEXPackageImpl;” in file BIBTEXPackage.java | This is not a modification happen in the metamodel, while it happens in the generated code.
|  | Three concepts of Bibtex are missing in the metamodel, i.e., entry types 'conference' and 'unpublished', field type 'Annote'. | § Add a class for each of them.
| SML | / | / | No need adaptation.
| DOT | / | / | The DOT ecore metamodel we used was generated from Xtext grammar.
2nd iteration | Xcore | Problems running workflow org.xtext.example.xcore.GenerateXcore: Problem parsing 'file:/D:/Git/Git_Local/Pretty-Printer_Language-Analysis/org.xtext.example.xcore/../org.xtext.example.xcore/src/org/xtext/example/xcore/Xcore.xtext': TransformationDiagnostic: null:63 Cannot find compatible feature importedObject in sealed EClass XImportDirective from imported package http://www.eclipse.org/emf/2011/Xcore: The type 'EObject' used in the reference 'importedObject' is inconsistent. Probably this is due to an unsupported kind of metamodel hierarchy. (ErrorCode: CannotCreateTypeInSealedMetamodel) | Change the EType of importedObject of XImportDirective from EObject to org.eclipse.emf.ecore.EObject.
| Spectra | / | / | No need adaptation.
| Xenia | / | / | No need adaptation.